## Sheet1
Section | Question
General Knowledge & Equipment Use | True/False: It is not necessary to clean equipment after every use.
General Knowledge & Equipment Use | Which of the following is a single-use item? A. Stethoscope B. Blood pressure cuff C. Probe cover D. Pulse oximeter
General Knowledge & Equipment Use | Why is it important to charge medical equipment regularly?
General Knowledge & Equipment Use | Data transfer from equipment is primarily used for: A. Charging B. Disinfection C. Record-keeping and escalation D. Diagnosing illnesses
General Knowledge & Equipment Use | True/False: It’s acceptable to store oxygen probes in open, damp areas.
General Knowledge & Equipment Use | What is the purpose of a NEWS2 chart?
General Knowledge & Equipment Use | Name two types of vital sign monitoring equipment used in your care home.
General Knowledge & Equipment Use | What is the risk of using a blood pressure cuff of the wrong size?
General Knowledge & Equipment Use | Describe the process for printing a NEWS2 chart.
General Knowledge & Equipment Use | Describe the steps to send a NEWS2 chart via email.
General Knowledge & Equipment Use | How often should reusable equipment be cleaned?
General Knowledge & Equipment Use | Why must single-use items not be reused?
General Knowledge & Equipment Use | True/False: Equipment should be stored in a locked cabinet when not in use.
General Knowledge & Equipment Use | What could happen if data from vital sign assessments is not recorded properly?
General Knowledge & Equipment Use | How would you explain a saturation probe to a resident?
General Knowledge & Equipment Use | What is the proper way to gain consent for taking observations?
General Knowledge & Equipment Use | True/False: Consent is implied when a resident nods during explanation.
General Knowledge & Equipment Use | Why is it important to explain each step of the observation process to residents?
General Knowledge & Equipment Use | What is the significance of using paper-based NEWS2 charts in emergencies?
General Knowledge & Equipment Use | What training should an assessor have before assessing this competency?
Airway & Breathing | Define “respiratory rate.”
Airway & Breathing | True/False: A full respiratory assessment takes at least one full minute.
Airway & Breathing | What three features should be observed when recording respiratory rate?
Airway & Breathing | Name two conditions that could cause an increased respiratory rate.
Airway & Breathing | Where should the oxygen saturation probe be placed for the most accurate reading?
Airway & Breathing | Describe two challenges when measuring oxygen saturations and how to overcome them.
Airway & Breathing | True/False: Nail varnish can interfere with oxygen saturation readings.
Airway & Breathing | What is a clinically led parameter?
Airway & Breathing | What does “depth of breathing” refer to?
Airway & Breathing | What is the minimum duration for measuring oxygen saturation?
Airway & Breathing | When should oxygen saturations be escalated?
Airway & Breathing | What equipment is used to measure respiratory rate and oxygen saturations?
Airway & Breathing | What are the implications of low oxygen saturation on a NEWS2 score?
Airway & Breathing | Which of the following could skew oxygen saturation readings? A. Warm fingers B. Poor circulation C. Bright lighting D. Talking during measurement
Airway & Breathing | How is oxygen saturation recorded on a NEWS2 chart?
Circulation | What are the three key steps for measuring blood pressure?
Circulation | True/False: The cuff should be placed directly on bare skin.
Circulation | What is considered a normal adult blood pressure range?
Circulation | Name two causes of low blood pressure.
Circulation | Name one potential reason for high blood pressure.
Circulation | How is heart rate assessed manually?
Circulation | Why should the pulse be measured for a full minute?
Circulation | What is the difference between heart rate and pulse rate?
Circulation | Define bradycardia.
Circulation | Define tachycardia.
Circulation | What might cause an irregular heart rate?
Circulation | Where on the NEWS2 chart is heart rate recorded?
Circulation | How can anxiety affect heart rate?
Circulation | Why is it important to consider cuff size when taking blood pressure?
Disability (ACPVU) | What does ACPVU stand for?
Disability (ACPVU) | Define each letter in the ACPVU scale.
Disability (ACPVU) | How would you assess “P – Pain” in an unresponsive patient?
Disability (ACPVU) | What is the difference between new and chronic changes in consciousness?
Disability (ACPVU) | True/False: A patient who is asleep but easily roused is considered “Unconscious.”
Disability (ACPVU) | Why is it important to assess cognitive state when reviewing deterioration?
Disability (ACPVU) | Give an example of when verbal response may be limited but still appropriate.
Disability (ACPVU) | How is the ACPVU score used in clinical decision-making?
Disability (ACPVU) | Which of the following indicates the most severe condition? A. Alert B. Verbal C. Pain D. Unconscious
Disability (ACPVU) | What’s the safest way to assess responsiveness to pain?
Exposure (Temperature) | List two types of thermometers used in care homes.
Exposure (Temperature) | Where should a tympanic thermometer be placed?
Exposure (Temperature) | What is a normal body temperature range?
Exposure (Temperature) | How would you resolve an unexpectedly low reading?
Exposure (Temperature) | Name one condition that could cause elevated body temperature.
Exposure (Temperature) | True/False: It’s okay to use the same ear probe cover for multiple residents if not soiled.
Exposure (Temperature) | What factors may affect an accurate temperature reading?
Exposure (Temperature) | Describe how to use and dispose of a single-use thermometer cover.
Exposure (Temperature) | How is temperature recorded on the NEWS2 chart?
Exposure (Temperature) | When should a high temperature be escalated?
Escalation and SBAR | What does SBAR stand for?
Escalation and SBAR | Write a sample SBAR for a resident with a respiratory rate of 30.
Escalation and SBAR | True/False: You should escalate concerns even if you are unsure whether it’s serious.
Escalation and SBAR | What is a Treatment Escalation Plan?
Escalation and SBAR | Who should you escalate to if you’re concerned about deterioration?
Escalation and SBAR | What’s the next step after reporting an elevated NEWS2 score?
Escalation and SBAR | Why is it important to follow the local escalation policy?
Escalation and SBAR | What should you include in the “Assessment” part of an SBAR?
Escalation and SBAR | How would you describe “Situation” in an SBAR?
Escalation and SBAR | Give an example of a clear “Recommendation” in an SBAR.
Observation Practice & Sign-Off | What should be observed during a supervised assessment?
Observation Practice & Sign-Off | How many supervised observations are required?
Observation Practice & Sign-Off | Why is it important to repeat observation practice before sign-off?
Observation Practice & Sign-Off | Who is responsible for final sign-off?
Observation Practice & Sign-Off | When should the NEWS2 chart be started during assessment?
Observation Practice & Sign-Off | True/False: A single good observation is enough to skip further practice.
Observation Practice & Sign-Off | What should be documented in the assessor’s comments section?
Observation Practice & Sign-Off | How does observation training build confidence?
Observation Practice & Sign-Off | What makes the assessment a two-way process?
Observation Practice & Sign-Off | What should be done if a candidate fails to meet the standard?
Observation Practice & Sign-Off | Why is protected time important for assessments?
Observation Practice & Sign-Off | What creates a safe environment for the competency conversation?
Observation Practice & Sign-Off | What refreshments might be helpful during an hour-long session?
Observation Practice & Sign-Off | How does confidence impact escalation in real-world scenarios?
Observation Practice & Sign-Off | What final criteria confirms someone is competent in managing deterioration?